## Status
RL6470 | Item
| Date | 20180226-20180302 | 20180305-20180309 | 20180314 | 20180315 | 20180316 | 20180319
| Time(Day) |  |  |  | 0.25 | 0.25 | 1
Detail |  | 1、device只能认到为full speed，原因是fw那边做实验将device锁定在full speed mode下，修改了几版fw后可认到device为high speed。 2、1m的线可以正常认卡，2m以上线无法正常认卡，原因是IC的REF上本应接12k的电阻接成了24k，将24k电阻换成12k后可正常认卡。 3、host向device下command，operation failed，目前还未找到原因。 | 1、host向device下command，operation failed。 （1）怀疑可能是swing太小，NSQ拉不起来，换了短cable后，问题没有解决； （2）怀疑可能是rx接收的问题，分别在link后和下command后读0xB7的值， 在link时0xB7=0x20，表示usof是合乎編碼，沒有收錯； （3）使用CATC录下向device打command后的信息，发现 device在ACK后回给host的信息出现error，最终修改fw后，问题解决。 2、进行眼图测试时发现eye jitter很大。 （1）将SRC调整为010，100，110，111后，slew rate有改善，在SRC[2：0]=010时，最好； （2）怀疑是pll的问题导致jitter太大，将Oscilator mode修改为VCO mode后，jitter有明显改善。分别在CCO mode下抬高Icp，VCO mode下降低Icp，CCO mode下抬高Icp，eye有改善，REG_CP[2:0]=100时，相对最好；VCO mode下降低Icp，REG_CP[2：0]=000时，相对最好。总体来说，VCO mode的性能要比CCO mode的性能好。 | 1、Scan CMU CCO mode下RMS jitter最小在REG_CP[2:0]=111，REG_SR[2:0]=111， REG_SC=0时； VCO mode下RMS jitter最小在REG_CP[2:0]=111，REG_SR[2:0]=001， REG_SC=0时。 | 1、固定SR=110，SC=0，Scan Icp（打test packet）。 2、根据1得到的结果选择REG_CP=011，SR=110，SC=0，Scan REG_SRC=000，001，010，011下swing为0.4v及max时的eye。确定REG_SH=1001。 | 1、测试一颗IC的CTS,结果pass。 2、测试一颗IC manual mode下的squelch level。结果ok。 | 1、测试两颗IC的CTS。 2、测试三颗IC的testJ/K。 3、测试两颗IC的25次eye mask 4、测试两颗IC AUTOK下的squelch level，结果ok。 5、测试一颗IC在manual mode下的term，两颗IC autok下的term。 6、扫一颗IC在不同RX BOOST下的JTOL。 结果pass。

## Checklist
Testing Stage | IP / Function | No. | Finish | Test Requirement (by AIC) | Verification Result (by SD) | Verification Item | Description | Related Parameters (by AIC) | Specification | Core Supply Voltage | IO Supply Voltage | Temp. | Chip. Qty. | Corner Wafer | Remark
Functional Test | TX & CMU | 1 | OK（使用VCO mode） | Yes | Info only | Scan TX CMU | 掃描CMU的參數，對CMU Jitter進行最佳化。 | RREG_CMU_PI_I[1:0] REG_CMU_ICP[1:0] REG_CMU_PI_C[1] |  | 1.1 | 3.3 | 25 | 1 | TT | 附上Testing Report的SVN Link.
|  | 2 | OK | Yes | Pass | Terminatioin | 1. 量測TX Termination的Auto Calibraton結果是否落在spec内。 2. 以手動模式掃描Z0的Control code與阻值的關係，並且確認Auto-K的結果是否為最佳值。 |  | Single-ended = 45 +/- 5ohm. | 1.1 | 3.3 | 25 | 20 | TT
|  | 3 | OK（量两颗） | Yes | Pass | TX Eye-mask | 確認Eye Mask測試25次均可Pass. |  | 符合USB 2.0 CTS規格 | 1.1 | 3.3 | 25 | 3 | TT
|  | 4 | OK | Yes | Pass | TX Test J/K. | 量測Test J/K值。 |  | 360 ~ 440mV,diff,pp | 1.1 | 3.3 | 25 | 3 | TT
| RX | 1 | OK(无5m的cable，最长只有1m) | Yes | Pass | Scan RX Boost and RX JTol | 測試不同線長時所對應的最佳RX Booost Gain以及 RX JTol. 1. Long Channel (5m) 2. Short Channel (10cm) |  | JTol floor >= 0.2UI | 1.1 +/- 10% | 3.3 +/- 10% | -10, 25, 125 | 3 | TT | 附上Testing Report的SVN Link.
|  | 2 |  | No | Pass | Disconnect Level | 量測Host mode的Disconnect Level. 1. 量測Disconnect Level的Auto Calibraton結果。 2. 以手動模式掃描Disconnect Level的Control code與Sensitivity的關係，並且確認Auto-K的結果是否為目標值。 |  | 560 ~ 680mV,diff,pp | 1.1 | 3.3 | 25 | 3 | TT
|  | 3 | OK | Yes | Pass | Squelch Level | 量測Device mode的Squelch Level 1. 量測Squelch Level的Auto Calibraton結果。 2. 以手動模式掃描Squelch Level的Control code與Sensitivity的關係，並且確認Auto-K的結果是否為目標值。 |  | 100 ~ 200mV,diff,pp | 1.1 | 3.3 | 25 | 3 | TT
| TOP | 4 |  | Yes | Info only | Power Consumption | 量測各個power state下的APHY power consumption，並確認高低溫高低壓是否正常。 |  |  | 1.1 +/- 10% | 3.3 +/- 10% | 25 | 3 | TT | 附上Power Consumption的量測結果。
CTS Test | Compliance Test | 1 | OK | Yes | Pass | Electrical Test | 測試USB2.0 Compliance Test |  | 符合USB 2.0 CTS規格 | 1.1 | 3.3 | 25 | 3 | TT | 附上 CTS Report 的 SVN Link.
MP Test | PreMP | 1 |  | Yes | Pass | TX Eye-mask | 量測TX Eye-diagram |  | 符合USB 2.0 CTS規格 | 1.1 +/- 10% | 3.3 +/- 10% | -10, 25, 125 | 20 | TT
|  | 2 |  | Yes | Pass | RX JTOL | 量測RX JTol Floor |  | JTol floor >= 0.2UI | 1.1 +/- 10% | 3.3 +/- 10% | -10, 25, 125 | 20 | TT
|  | 3 |  | No | Pass | Disconnect Level | 量測Host mode的Disconnect Level |  | 560 ~ 680mV,diff,pp | 1.1 +/- 10% | 3.3 +/- 10% | -10, 25, 125 | 20 | TT
|  | 4 |  | Yes | Pass | Squelch Level | 量測Device mode的Squelch Level |  | 100 ~ 200mV,diff,pp | 1.1 +/- 10% | 3.3 +/- 10% | -10, 25, 125 | 20 | TT
| CP Test | 1 |  | Yes | Pass | TX Test J/K. | 量測Test J/K值 |  | 360 ~ 440mV,diff,pp | 1.1 +/- 10% | 3.3 +/- 10% | 25 | 100 | All Corners
| FT Test | 1 |  | Yes | Pass | Mac Loopback | 進行TX/RX Self-loopback Test |  | BER=0@1sec | 1.1 +/- 10% | 3.3 +/- 10% | 25 | 100 | All Corners
Note on E1: 作者: 由AIC確認是否需要測試
Note on F1: 作者: 由SD回報測試結果
Note on I1: 作者: 提出與測試項目有關的參數
Note on N1: 作者: 指定測試晶片的數量

## Register
Page 0 |  | Page 1
Addr | value | Addr | value | 读写register方式（UART读写）
0xE0 | 0x6B | 0xE0 | 0x51
0xE1 | 0xC1 | 0xE1 | 0x8F
0xE2 | 0x22 | 0xE2 | 0x00
0xE3 | 0xDD | 0xE3 | 0x00
0xE4 | 0x53 | 0xE4 | 0x10
0xE5 | 0x99 | 0xE5 | 0x16
0xE6 | 0x86 | 0xE6 | 0x40
0xE7 | 0x01 | 0xE7 | 0x00
0xF0 | 0xFC
0xF1 | 0x8C
0xF2 | 0x00
0xF3 | 0x11
0xF4 | 0x9B
0xF5 | 0x15
0xF6 | 0x00
0xF7 | 0x02

## Scan CMU
device打0101pattern：0xF2[7:0]=0x94,0xf3[7:0]=0xbb,0xf6[6]=1b'0,0xf6[7]=1b'1
示波器设置：without CDR；Sample rate：5G；Memory Depth：1M
DP/DM由短cable连接治具后，由治具SMA连接到示波器channel1和channel3
后续测试选择参数：
0xE1=0x81（VCO mode）；
0xE2=0x62（REG_CP=011&REG_SC=0）；
0xE7=0x41（REG_SRC=010）；
0xE0/page1=0x91（REG_SH=1001）；
0xE6=0x86(REG_SR=110)
Icp/uA Page 0x0000 REG 0x00E2 | SR/k Page 0x0000 REG 0x00E6 | SC Page 0x0000 REG 0x00E2 | Mode Page 0x0000 REG 0x00E1 | [5 empty] | Icp/uA Page 0x0000 REG 0x00E2 | SR/k Page 0x0000 REG 0x00E6 | SC Page 0x0000 REG 0x00E2 | Mode Page 0x0000 REG 0x00E1
Bit[7:5] | Bit[2:0] | Bit[0:0] | Bit[6:6] | Jitter_Pk_Pk | Jitter_RMS | Amplitude mVpp | Eye_Height mVpp | Icp | Bit[7:5] | Bit[2:0] | Bit[0:0] | Bit[6:6] | Jitter_Pk_Pk | Jitter_RMS | Amplitude mVpp | Eye_Height mVpp
0x0000 | 0x0000 | 0x0000 | 0x0000 | 706.4 | 108.909 | 0.75647 | 0.6644 | 2.5 | 0x0000 | 0x0000 | 0x0000 | 0x0001 | 2080.1 | 618.42 | 0.75926 | 0
0x0001 | 0x0000 | 0x0000 | 0x0000 | 436.2 | 60.4488 | 0.75942 | 0.6772 | 5 | 0x0001 | 0x0000 | 0x0000 | 0x0001 | 2080.1 | 553.997 | 0.75979 | 0
0x0002 | 0x0000 | 0x0000 | 0x0000 | 371.1 | 49.34 | 0.75482 | 0.6781 | 7.5 | 0x0002 | 0x0000 | 0x0000 | 0x0001 | 2080.1 | 668.646 | 0.76075 | 0
0x0003 | 0x0000 | 0x0000 | 0x0000 | 335.3 | 44.4966 | 0.75853 | 0.6752 | 10 | 0x0003 | 0x0000 | 0x0000 | 0x0001 | 2080.1 | 565.934 | 0.75916 | 0
0x0004 | 0x0000 | 0x0000 | 0x0000 | 312.5 | 42.2047 | 0.75574 | 0.6781 | 12.5 | 0x0004 | 0x0000 | 0x0000 | 0x0001 | 2080.1 | 541.872 | 0.75618 | 0
0x0005 | 0x0000 | 0x0000 | 0x0000 | 299.5 | 40.8802 | 0.76009 | 0.6752 | 15 | 0x0005 | 0x0000 | 0x0000 | 0x0001 | 1953.1 | 440.402 | 0.75896 | 0
0x0006 | 0x0000 | 0x0000 | 0x0000 | 286.5 | 40.7795 | 0.75492 | 0.6742 | 17.5 | 0x0006 | 0x0000 | 0x0000 | 0x0001 | 1604.8 | 372.069 | 0.75279 | 0
0x0007 | 0x0000 | 0x0000 | 0x0000 | 289.7 | 39.5354 | 0.758 | 0.6772 | 20 | 0x0007 | 0x0000 | 0x0000 | 0x0001 | 1422.5 | 320.602 | 0.75803 | 0.3538
0x0000 | 0x0001 | 0x0000 | 0x0000 | 634.8 | 96.4527 | 0.75651 | 0.6683 |  | 0x0000 | 0x0001 | 0x0000 | 0x0001 | 2080.1 | 594.664 | 0.75412 | 0
0x0001 | 0x0001 | 0x0000 | 0x0000 | 400.4 | 57.177 | 0.75813 | 0.6762 |  | 0x0001 | 0x0001 | 0x0000 | 0x0001 | 2080.1 | 559.953 | 0.75558 | 0
0x0002 | 0x0001 | 0x0000 | 0x0000 | 345.1 | 47.9887 | 0.76035 | 0.6772 |  | 0x0002 | 0x0001 | 0x0000 | 0x0001 | 2080.1 | 693.577 | 0.75813 | 0
0x0003 | 0x0001 | 0x0000 | 0x0000 | 325.5 | 43.7128 | 0.75681 | 0.6781 |  | 0x0003 | 0x0001 | 0x0000 | 0x0001 | 2080.1 | 599.784 | 0.75856 | 0
0x0004 | 0x0001 | 0x0000 | 0x0000 | 302.7 | 41.9112 | 0.76092 | 0.6752 |  | 0x0004 | 0x0001 | 0x0000 | 0x0001 | 1862 | 463.076 | 0.75803 | 0
0x0005 | 0x0001 | 0x0000 | 0x0000 | 289.7 | 41.0753 | 0.7584 | 0.6781 |  | 0x0005 | 0x0001 | 0x0000 | 0x0001 | 1588.6 | 379.546 | 0.75859 | 0.2329
0x0006 | 0x0001 | 0x0000 | 0x0000 | 276.7 | 39.8808 | 0.75581 | 0.6772 |  | 0x0006 | 0x0001 | 0x0000 | 0x0001 | 1448.6 | 323.133 | 0.75783 | 0.3666
0x0007 | 0x0001 | 0x0000 | 0x0000 | 280 | 39.4819 | 0.75896 | 0.6781 |  | 0x0007 | 0x0001 | 0x0000 | 0x0001 | 1243.5 | 278.519 | 0.7581 | 0.5317
0x0000 | 0x0002 | 0x0000 | 0x0000 | 527.3 | 81.4937 | 0.7569 | 0.6742 |  | 0x0000 | 0x0002 | 0x0000 | 0x0001 | 2080.1 | 610.656 | 0.7572 | 0
0x0001 | 0x0002 | 0x0000 | 0x0000 | 377.6 | 53.579 | 0.75979 | 0.6752 |  | 0x0001 | 0x0002 | 0x0000 | 0x0001 | 2080.1 | 661.881 | 0.75588 | 0
0x0002 | 0x0002 | 0x0000 | 0x0000 | 328.8 | 46.2797 | 0.75608 | 0.6713 |  | 0x0002 | 0x0002 | 0x0000 | 0x0001 | 2080.1 | 661.179 | 0.75869 | 0
0x0003 | 0x0002 | 0x0000 | 0x0000 | 312.5 | 43.6242 | 0.75608 | 0.6762 |  | 0x0003 | 0x0002 | 0x0000 | 0x0001 | 2015 | 488.833 | 0.75757 | 0
0x0004 | 0x0002 | 0x0000 | 0x0000 | 302.7 | 41.6888 | 0.75717 | 0.6781 |  | 0x0004 | 0x0002 | 0x0000 | 0x0001 | 1696 | 381.831 | 0.75492 | 0.3096
0x0005 | 0x0002 | 0x0000 | 0x0000 | 276.7 | 40.4655 | 0.75644 | 0.6772 |  | 0x0005 | 0x0002 | 0x0000 | 0x0001 | 1396.5 | 317.558 | 0.75677 | 0.3931
0x0006 | 0x0002 | 0x0000 | 0x0000 | 296.2 | 40.6881 | 0.7578 | 0.6762 |  | 0x0006 | 0x0002 | 0x0000 | 0x0001 | 1292.3 | 271.512 | 0.7574 | 0.5238
0x0007 | 0x0002 | 0x0000 | 0x0000 | 302.7 | 40.4643 | 0.75846 | 0.6762 |  | 0x0007 | 0x0002 | 0x0000 | 0x0001 | 1168.6 | 233.755 | 0.757 | 0.5612
0x0000 | 0x0003 | 0x0000 | 0x0000 | 498.1 | 74.3508 | 0.75641 | 0.6772 |  | 0x0000 | 0x0003 | 0x0000 | 0x0001 | 2080.1 | 565.739 | 0.75962 | 0
0x0001 | 0x0003 | 0x0000 | 0x0000 | 361.3 | 51.2635 | 0.75856 | 0.6762 |  | 0x0001 | 0x0003 | 0x0000 | 0x0001 | 2080.1 | 699.657 | 0.76098 | 0
0x0002 | 0x0003 | 0x0000 | 0x0000 | 322.3 | 44.7929 | 0.76154 | 0.6762 |  | 0x0002 | 0x0003 | 0x0000 | 0x0001 | 2080.1 | 551.436 | 0.7581 | 0
0x0003 | 0x0003 | 0x0000 | 0x0000 | 312.5 | 42.8782 | 0.75498 | 0.6772 |  | 0x0003 | 0x0003 | 0x0000 | 0x0001 | 1845.7 | 415.364 | 0.75614 | 0.1661
0x0004 | 0x0003 | 0x0000 | 0x0000 | 296.2 | 41.1099 | 0.76009 | 0.6781 |  | 0x0004 | 0x0003 | 0x0000 | 0x0001 | 1474.6 | 322.158 | 0.75551 | 0.3921
0x0005 | 0x0003 | 0x0000 | 0x0000 | 293 | 41.0348 | 0.75439 | 0.6781 |  | 0x0005 | 0x0003 | 0x0000 | 0x0001 | 1367.2 | 272.744 | 0.75429 | 0.4668
0x0006 | 0x0003 | 0x0000 | 0x0000 | 309.2 | 40.5 | 0.75468 | 0.6752 |  | 0x0006 | 0x0003 | 0x0000 | 0x0001 | 1168.6 | 232.181 | 0.75492 | 0.5808
0x0007 | 0x0003 | 0x0000 | 0x0000 | 296.2 | 40.8778 | 0.75432 | 0.6742 |  | 0x0007 | 0x0003 | 0x0000 | 0x0001 | 963.6 | 204.154 | 0.75455 | 0.6133
0x0000 | 0x0004 | 0x0000 | 0x0000 | 501.3 | 71.7595 | 0.75929 | 0.6713 |  | 0x0000 | 0x0004 | 0x0000 | 0x0001 | 2080.1 | 540.687 | 0.75727 | 0
0x0001 | 0x0004 | 0x0000 | 0x0000 | 371.1 | 49.4038 | 0.76062 | 0.6762 |  | 0x0001 | 0x0004 | 0x0000 | 0x0001 | 2080.1 | 695.982 | 0.75896 | 0
0x0002 | 0x0004 | 0x0000 | 0x0000 | 322.3 | 44.9513 | 0.75624 | 0.6762 |  | 0x0002 | 0x0004 | 0x0000 | 0x0001 | 2067.1 | 508.254 | 0.75734 | 0
0x0003 | 0x0004 | 0x0000 | 0x0000 | 302.7 | 42.7735 | 0.75757 | 0.6781 |  | 0x0003 | 0x0004 | 0x0000 | 0x0001 | 1543 | 383.533 | 0.75704 | 0
0x0004 | 0x0004 | 0x0000 | 0x0000 | 289.7 | 41.2965 | 0.75641 | 0.6772 |  | 0x0004 | 0x0004 | 0x0000 | 0x0001 | 1530 | 303.283 | 0.75511 | 0.3951
0x0005 | 0x0004 | 0x0000 | 0x0000 | 296.2 | 40.7038 | 0.7585 | 0.6791 |  | 0x0005 | 0x0004 | 0x0000 | 0x0001 | 1129.6 | 251.201 | 0.75949 | 0.5543
0x0006 | 0x0004 | 0x0000 | 0x0000 | 293 | 40.2321 | 0.75637 | 0.6781 |  | 0x0006 | 0x0004 | 0x0000 | 0x0001 | 999.4 | 217.12 | 0.75777 | 0.5808
0x0007 | 0x0004 | 0x0000 | 0x0000 | 319 | 40.2641 | 0.75651 | 0.6762 |  | 0x0007 | 0x0004 | 0x0000 | 0x0001 | 927.7 | 190.435 | 0.75681 | 0.5848
0x0000 | 0x0005 | 0x0000 | 0x0000 | 462.2 | 67.3669 | 0.75976 | 0.6772 |  | 0x0000 | 0x0005 | 0x0000 | 0x0001 | 2080.1 | 554.446 | 0.75873 | 0
0x0001 | 0x0005 | 0x0000 | 0x0000 | 361.3 | 49.5428 | 0.75694 | 0.6772 |  | 0x0001 | 0x0005 | 0x0000 | 0x0001 | 2080.1 | 669.985 | 0.7581 | 0
0x0002 | 0x0005 | 0x0000 | 0x0000 | 328.8 | 44.8736 | 0.75485 | 0.6772 |  | 0x0002 | 0x0005 | 0x0000 | 0x0001 | 1940.1 | 477.207 | 0.75621 | 0.0491
0x0003 | 0x0005 | 0x0000 | 0x0000 | 302.7 | 42.6952 | 0.75386 | 0.6752 |  | 0x0003 | 0x0005 | 0x0000 | 0x0001 | 1507.2 | 365.441 | 0.75664 | 0.0688
0x0004 | 0x0005 | 0x0000 | 0x0000 | 312.5 | 41.2532 | 0.75883 | 0.6742 |  | 0x0004 | 0x0005 | 0x0000 | 0x0001 | 1377 | 282.872 | 0.75684 | 0.4727
0x0005 | 0x0005 | 0x0000 | 0x0000 | 302.7 | 40.5978 | 0.75906 | 0.6772 |  | 0x0005 | 0x0005 | 0x0000 | 0x0001 | 1168.6 | 238.657 | 0.75511 | 0.5661
0x0006 | 0x0005 | 0x0000 | 0x0000 | 312.5 | 40.6241 | 0.7585 | 0.6781 |  | 0x0006 | 0x0005 | 0x0000 | 0x0001 | 1012.4 | 209.84 | 0.75783 | 0.6074
0x0007 | 0x0005 | 0x0000 | 0x0000 | 293 | 40.4711 | 0.75528 | 0.6781 |  | 0x0007 | 0x0005 | 0x0000 | 0x0001 | 901.7 | 185.527 | 0.75826 | 0.629
0x0000 | 0x0006 | 0x0000 | 0x0000 | 478.5 | 65.7309 | 0.75528 | 0.6781 |  | 0x0000 | 0x0006 | 0x0000 | 0x0001 | 2080.1 | 561.659 | 0.76075 | 0
0x0001 | 0x0006 | 0x0000 | 0x0000 | 374.4 | 49.5545 | 0.75787 | 0.6801 |  | 0x0001 | 0x0006 | 0x0000 | 0x0001 | 2080.1 | 644.683 | 0.75906 | 0
0x0002 | 0x0006 | 0x0000 | 0x0000 | 322.3 | 44.2703 | 0.75939 | 0.6781 |  | 0x0002 | 0x0006 | 0x0000 | 0x0001 | 2021.5 | 457.38 | 0.75511 | 0.0767
0x0003 | 0x0006 | 0x0000 | 0x0000 | 306 | 42.7972 | 0.75671 | 0.6762 |  | 0x0003 | 0x0006 | 0x0000 | 0x0001 | 1559.3 | 340.607 | 0.75618 | 0.3528
0x0004 | 0x0006 | 0x0000 | 0x0000 | 302.7 | 41.2813 | 0.75631 | 0.6762 |  | 0x0004 | 0x0006 | 0x0000 | 0x0001 | 1331.4 | 273.572 | 0.75581 | 0.4619
0x0005 | 0x0006 | 0x0000 | 0x0000 | 315.8 | 41.0911 | 0.75425 | 0.6762 |  | 0x0005 | 0x0006 | 0x0000 | 0x0001 | 1080.7 | 227.724 | 0.75783 | 0.5887
0x0006 | 0x0006 | 0x0000 | 0x0000 | 322.3 | 40.9236 | 0.75707 | 0.6781 |  | 0x0006 | 0x0006 | 0x0000 | 0x0001 | 1012.4 | 200.27 | 0.75571 | 0.6143
0x0007 | 0x0006 | 0x0000 | 0x0000 | 325.5 | 41.2187 | 0.7569 | 0.6772 |  | 0x0007 | 0x0006 | 0x0000 | 0x0001 | 895.2 | 175.813 | 0.75803 | 0.6398
0x0000 | 0x0007 | 0x0000 | 0x0000 | 475.3 | 64.9285 | 0.75415 | 0.6752 |  | 0x0000 | 0x0007 | 0x0000 | 0x0001 | 2080.1 | 596.877 | 0.75859 | 0
0x0001 | 0x0007 | 0x0000 | 0x0000 | 354.8 | 48.0563 | 0.75757 | 0.6781 |  | 0x0001 | 0x0007 | 0x0000 | 0x0001 | 2080.1 | 605.488 | 0.75856 | 0
0x0002 | 0x0007 | 0x0000 | 0x0000 | 319 | 43.9194 | 0.75687 | 0.6801 |  | 0x0002 | 0x0007 | 0x0000 | 0x0001 | 1793.6 | 429.317 | 0.75797 | 0.231
0x0003 | 0x0007 | 0x0000 | 0x0000 | 293 | 41.6931 | 0.75932 | 0.6791 |  | 0x0003 | 0x0007 | 0x0000 | 0x0001 | 1403 | 326.653 | 0.757 | 0.0747
0x0004 | 0x0007 | 0x0000 | 0x0000 | 299.5 | 41.1151 | 0.75856 | 0.6772 |  | 0x0004 | 0x0007 | 0x0000 | 0x0001 | 1253.3 | 253.168 | 0.758 | 0.4659
0x0005 | 0x0007 | 0x0000 | 0x0000 | 309.2 | 40.2641 | 0.76052 | 0.6772 |  | 0x0005 | 0x0007 | 0x0000 | 0x0001 | 1064.5 | 211.499 | 0.76178 | 0.5858
0x0006 | 0x0007 | 0x0000 | 0x0000 | 302.7 | 40.5949 | 0.75442 | 0.6752 |  | 0x0006 | 0x0007 | 0x0000 | 0x0001 | 973.3 | 186.642 | 0.75561 | 0.6398
0x0007 | 0x0007 | 0x0000 | 0x0000 | 302.7 | 40.4333 | 0.75634 | 0.6772 |  | 0x0007 | 0x0007 | 0x0000 | 0x0001 | 800.8 | 163.348 | 0.75598 | 0.6516
0x0000 | 0x0000 | 0x0001 | 0x0000 | 729.2 | 115.396 | 0.76095 | 0.6546 |  | 0x0000 | 0x0000 | 0x0001 | 0x0001 | 2080.1 | 607.15 | 0.76221 | 0
0x0001 | 0x0000 | 0x0001 | 0x0000 | 459 | 62.5511 | 0.75462 | 0.6772 |  | 0x0001 | 0x0000 | 0x0001 | 0x0001 | 2080.1 | 565.033 | 0.75803 | 0
0x0002 | 0x0000 | 0x0001 | 0x0000 | 374.4 | 50.4065 | 0.75707 | 0.6742 |  | 0x0002 | 0x0000 | 0x0001 | 0x0001 | 2080.1 | 697.891 | 0.76065 | 0
0x0003 | 0x0000 | 0x0001 | 0x0000 | 351.6 | 45.8405 | 0.7577 | 0.6781 |  | 0x0003 | 0x0000 | 0x0001 | 0x0001 | 2080.1 | 586.326 | 0.75926 | 0
0x0004 | 0x0000 | 0x0001 | 0x0000 | 335.3 | 42.8973 | 0.75797 | 0.6781 |  | 0x0004 | 0x0000 | 0x0001 | 0x0001 | 2080.1 | 565.149 | 0.75664 | 0
0x0005 | 0x0000 | 0x0001 | 0x0000 | 293 | 42.101 | 0.75356 | 0.6752 |  | 0x0005 | 0x0000 | 0x0001 | 0x0001 | 2080.1 | 480.12 | 0.75511 | 0.0049
0x0006 | 0x0000 | 0x0001 | 0x0000 | 315.8 | 41.2283 | 0.75886 | 0.6752 |  | 0x0006 | 0x0000 | 0x0001 | 0x0001 | 1809.9 | 404.401 | 0.757 | 0
0x0007 | 0x0000 | 0x0001 | 0x0000 | 286.5 | 40.7341 | 0.75538 | 0.6742 |  | 0x0007 | 0x0000 | 0x0001 | 0x0001 | 1624.4 | 348.223 | 0.75664 | 0.2909
0x0000 | 0x0001 | 0x0001 | 0x0000 | 644.5 | 100.799 | 0.75395 | 0.6683 |  | 0x0000 | 0x0001 | 0x0001 | 0x0001 | 2080.1 | 597.913 | 0.76065 | 0
0x0001 | 0x0001 | 0x0001 | 0x0000 | 439.5 | 59.3742 | 0.75475 | 0.6772 |  | 0x0001 | 0x0001 | 0x0001 | 0x0001 | 2080.1 | 534.072 | 0.75588 | 0
0x0002 | 0x0001 | 0x0001 | 0x0000 | 361.3 | 49.1524 | 0.75568 | 0.6801 |  | 0x0002 | 0x0001 | 0x0001 | 0x0001 | 2080.1 | 694.508 | 0.7585 | 0
0x0003 | 0x0001 | 0x0001 | 0x0000 | 309.2 | 44.6063 | 0.75505 | 0.6781 |  | 0x0003 | 0x0001 | 0x0001 | 0x0001 | 2080.1 | 637.562 | 0.76088 | 0
0x0004 | 0x0001 | 0x0001 | 0x0000 | 306 | 42.5525 | 0.75823 | 0.6762 |  | 0x0004 | 0x0001 | 0x0001 | 0x0001 | 2024.8 | 504.977 | 0.75452 | 0
0x0005 | 0x0001 | 0x0001 | 0x0000 | 289.7 | 41.185 | 0.75823 | 0.6752 |  | 0x0005 | 0x0001 | 0x0001 | 0x0001 | 1702.5 | 412.784 | 0.75946 | 0.116
0x0006 | 0x0001 | 0x0001 | 0x0000 | 299.5 | 40.9282 | 0.75813 | 0.6772 |  | 0x0006 | 0x0001 | 0x0001 | 0x0001 | 1516.9 | 350.322 | 0.75697 | 0.2713
0x0007 | 0x0001 | 0x0001 | 0x0000 | 280 | 40.3364 | 0.75472 | 0.6732 |  | 0x0007 | 0x0001 | 0x0001 | 0x0001 | 1321.6 | 306.078 | 0.76198 | 0.4934
0x0000 | 0x0002 | 0x0001 | 0x0000 | 530.6 | 86.1181 | 0.75929 | 0.6752 |  | 0x0000 | 0x0002 | 0x0001 | 0x0001 | 2080.1 | 607.194 | 0.75856 | 0
0x0001 | 0x0002 | 0x0001 | 0x0000 | 397.1 | 55.488 | 0.75661 | 0.6732 |  | 0x0001 | 0x0002 | 0x0001 | 0x0001 | 2080.1 | 632.652 | 0.7576 | 0
0x0002 | 0x0002 | 0x0001 | 0x0000 | 348.3 | 47.3295 | 0.75631 | 0.6772 |  | 0x0002 | 0x0002 | 0x0001 | 0x0001 | 2080.1 | 698.125 | 0.75588 | 0
0x0003 | 0x0002 | 0x0001 | 0x0000 | 315.8 | 44.327 | 0.75641 | 0.6772 |  | 0x0003 | 0x0002 | 0x0001 | 0x0001 | 2073.6 | 532.915 | 0.75826 | 0
0x0004 | 0x0002 | 0x0001 | 0x0000 | 299.5 | 41.976 | 0.75793 | 0.6742 |  | 0x0004 | 0x0002 | 0x0001 | 0x0001 | 1725.3 | 416.425 | 0.75608 | 0.2329
0x0005 | 0x0002 | 0x0001 | 0x0000 | 299.5 | 40.8054 | 0.75604 | 0.6752 |  | 0x0005 | 0x0002 | 0x0001 | 0x0001 | 1474.6 | 344.634 | 0.75763 | 0.3843
0x0006 | 0x0002 | 0x0001 | 0x0000 | 296.2 | 40.4351 | 0.76135 | 0.6772 |  | 0x0006 | 0x0002 | 0x0001 | 0x0001 | 1377 | 293.138 | 0.7579 | 0.4698
0x0007 | 0x0002 | 0x0001 | 0x0000 | 280 | 40.0594 | 0.75591 | 0.6781 |  | 0x0007 | 0x0002 | 0x0001 | 0x0001 | 1162.1 | 258.061 | 0.75813 | 0.5297
0x0000 | 0x0003 | 0x0001 | 0x0000 | 507.8 | 77.3023 | 0.75846 | 0.6732 |  | 0x0000 | 0x0003 | 0x0001 | 0x0001 | 2080.1 | 626.458 | 0.75873 | 0
0x0001 | 0x0003 | 0x0001 | 0x0000 | 374.4 | 52.2078 | 0.75747 | 0.6772 |  | 0x0001 | 0x0003 | 0x0001 | 0x0001 | 2080.1 | 680.578 | 0.75859 | 0
0x0002 | 0x0003 | 0x0001 | 0x0000 | 345.1 | 46.8632 | 0.76251 | 0.6791 |  | 0x0002 | 0x0003 | 0x0001 | 0x0001 | 2080.1 | 609.805 | 0.75631 | 0
0x0003 | 0x0003 | 0x0001 | 0x0000 | 312.5 | 43.3593 | 0.75863 | 0.6772 |  | 0x0003 | 0x0003 | 0x0001 | 0x0001 | 1949.9 | 456.921 | 0.75922 | 0
0x0004 | 0x0003 | 0x0001 | 0x0000 | 299.5 | 41.7006 | 0.75449 | 0.6772 |  | 0x0004 | 0x0003 | 0x0001 | 0x0001 | 1702.5 | 360.075 | 0.75565 | 0.2732
0x0005 | 0x0003 | 0x0001 | 0x0000 | 299.5 | 41.2228 | 0.75482 | 0.6781 |  | 0x0005 | 0x0003 | 0x0001 | 0x0001 | 1438.8 | 302.753 | 0.75684 | 0.4138
0x0006 | 0x0003 | 0x0001 | 0x0000 | 299.5 | 40.5643 | 0.75591 | 0.6732 |  | 0x0006 | 0x0003 | 0x0001 | 0x0001 | 1263 | 253.581 | 0.75296 | 0.5101
0x0007 | 0x0003 | 0x0001 | 0x0000 | 283.2 | 39.9478 | 0.75724 | 0.6762 |  | 0x0007 | 0x0003 | 0x0001 | 0x0001 | 1035.2 | 227.915 | 0.76055 | 0.5543
0x0000 | 0x0004 | 0x0001 | 0x0000 | 491.5 | 73.5518 | 0.76118 | 0.6752 |  | 0x0000 | 0x0004 | 0x0001 | 0x0001 | 2080.1 | 566.485 | 0.75614 | 0
0x0001 | 0x0004 | 0x0001 | 0x0000 | 364.6 | 50.9608 | 0.75899 | 0.6781 |  | 0x0001 | 0x0004 | 0x0001 | 0x0001 | 2080.1 | 688.984 | 0.76161 | 0
0x0002 | 0x0004 | 0x0001 | 0x0000 | 354.8 | 46.04 | 0.7584 | 0.6752 |  | 0x0002 | 0x0004 | 0x0001 | 0x0001 | 2080.1 | 568.203 | 0.7578 | 0
0x0003 | 0x0004 | 0x0001 | 0x0000 | 309.2 | 43.3446 | 0.76032 | 0.6762 |  | 0x0003 | 0x0004 | 0x0001 | 0x0001 | 1777.4 | 430.347 | 0.75932 | 0
0x0004 | 0x0004 | 0x0001 | 0x0000 | 309.2 | 41.8648 | 0.75707 | 0.6772 |  | 0x0004 | 0x0004 | 0x0001 | 0x0001 | 1533.2 | 330.24 | 0.75571 | 0.3361
0x0005 | 0x0004 | 0x0001 | 0x0000 | 299.5 | 41.0905 | 0.7575 | 0.6752 |  | 0x0005 | 0x0004 | 0x0001 | 0x0001 | 1357.4 | 275.891 | 0.75684 | 0.4688
0x0006 | 0x0004 | 0x0001 | 0x0000 | 286.5 | 40.8541 | 0.75876 | 0.6752 |  | 0x0006 | 0x0004 | 0x0001 | 0x0001 | 1220.7 | 240.594 | 0.75836 | 0.5307
0x0007 | 0x0004 | 0x0001 | 0x0000 | 289.7 | 40.1576 | 0.75889 | 0.6752 |  | 0x0007 | 0x0004 | 0x0001 | 0x0001 | 1048.2 | 208.348 | 0.75598 | 0.5818
0x0000 | 0x0005 | 0x0001 | 0x0000 | 485 | 71.6515 | 0.75664 | 0.6752 |  | 0x0000 | 0x0005 | 0x0001 | 0x0001 | 2080.1 | 543.267 | 0.75684 | 0
0x0001 | 0x0005 | 0x0001 | 0x0000 | 377.6 | 51.6569 | 0.75482 | 0.6742 |  | 0x0001 | 0x0005 | 0x0001 | 0x0001 | 2080.1 | 692.607 | 0.75558 | 0
0x0002 | 0x0005 | 0x0001 | 0x0000 | 319 | 44.9344 | 0.75409 | 0.6713 |  | 0x0002 | 0x0005 | 0x0001 | 0x0001 | 2080.1 | 538.606 | 0.7578 | 0
0x0003 | 0x0005 | 0x0001 | 0x0000 | 312.5 | 43.2465 | 0.75535 | 0.6772 |  | 0x0003 | 0x0005 | 0x0001 | 0x0001 | 1878.3 | 404.503 | 0.75859 | 0
0x0004 | 0x0005 | 0x0001 | 0x0000 | 296.2 | 42.0253 | 0.7575 | 0.6762 |  | 0x0004 | 0x0005 | 0x0001 | 0x0001 | 1494.2 | 315.029 | 0.75661 | 0.3695
0x0005 | 0x0005 | 0x0001 | 0x0000 | 299.5 | 41.4896 | 0.7577 | 0.6752 |  | 0x0005 | 0x0005 | 0x0001 | 0x0001 | 1328.1 | 259.236 | 0.75879 | 0.4786
0x0006 | 0x0005 | 0x0001 | 0x0000 | 286.5 | 40.661 | 0.76204 | 0.6762 |  | 0x0006 | 0x0005 | 0x0001 | 0x0001 | 1162.1 | 230.613 | 0.76085 | 0.5425
0x0007 | 0x0005 | 0x0001 | 0x0000 | 302.7 | 40.5069 | 0.75846 | 0.6781 |  | 0x0007 | 0x0005 | 0x0001 | 0x0001 | 999.4 | 199.76 | 0.75926 | 0.5936
0x0000 | 0x0006 | 0x0001 | 0x0000 | 468.8 | 69.6374 | 0.75571 | 0.6772 |  | 0x0000 | 0x0006 | 0x0001 | 0x0001 | 2080.1 | 542.798 | 0.75641 | 0
0x0001 | 0x0006 | 0x0001 | 0x0000 | 387.4 | 50.8621 | 0.76135 | 0.6772 |  | 0x0001 | 0x0006 | 0x0001 | 0x0001 | 2080.1 | 687.63 | 0.75952 | 0
0x0002 | 0x0006 | 0x0001 | 0x0000 | 325.5 | 45.2926 | 0.75889 | 0.6791 |  | 0x0002 | 0x0006 | 0x0001 | 0x0001 | 2076.8 | 504.222 | 0.76297 | 0.0039
0x0003 | 0x0006 | 0x0001 | 0x0000 | 306 | 43.3533 | 0.75296 | 0.6781 |  | 0x0003 | 0x0006 | 0x0001 | 0x0001 | 1627.6 | 373.81 | 0.75783 | 0
0x0004 | 0x0006 | 0x0001 | 0x0000 | 309.2 | 41.61 | 0.75684 | 0.6762 |  | 0x0004 | 0x0006 | 0x0001 | 0x0001 | 1438.8 | 301.21 | 0.75697 | 0.3823
0x0005 | 0x0006 | 0x0001 | 0x0000 | 312.5 | 41.1775 | 0.75644 | 0.6781 |  | 0x0005 | 0x0006 | 0x0001 | 0x0001 | 1178.4 | 255.726 | 0.76002 | 0.5022
0x0006 | 0x0006 | 0x0001 | 0x0000 | 306 | 40.815 | 0.75644 | 0.6752 |  | 0x0006 | 0x0006 | 0x0001 | 0x0001 | 1106.8 | 219.513 | 0.757 | 0.5573
0x0007 | 0x0006 | 0x0001 | 0x0000 | 286.5 | 40.2435 | 0.75478 | 0.6781 |  | 0x0007 | 0x0006 | 0x0001 | 0x0001 | 986.3 | 194.379 | 0.75694 | 0.6084
0x0000 | 0x0007 | 0x0001 | 0x0000 | 465.5 | 66.922 | 0.75816 | 0.6781 |  | 0x0000 | 0x0007 | 0x0001 | 0x0001 | 2080.1 | 550.823 | 0.75528 | 0
0x0001 | 0x0007 | 0x0001 | 0x0000 | 371.1 | 49.8921 | 0.7578 | 0.6772 |  | 0x0001 | 0x0007 | 0x0001 | 0x0001 | 2080.1 | 646.87 | 0.76234 | 0
0x0002 | 0x0007 | 0x0001 | 0x0000 | 341.8 | 45.3849 | 0.75883 | 0.6791 |  | 0x0002 | 0x0007 | 0x0001 | 0x0001 | 2057.3 | 472.723 | 0.76078 | 0.058
0x0003 | 0x0007 | 0x0001 | 0x0000 | 315.8 | 42.8192 | 0.75389 | 0.6801 |  | 0x0003 | 0x0007 | 0x0001 | 0x0001 | 1669.9 | 357.447 | 0.75896 | 0
0x0004 | 0x0007 | 0x0001 | 0x0000 | 296.2 | 41.3877 | 0.75869 | 0.6781 |  | 0x0004 | 0x0007 | 0x0001 | 0x0001 | 1253.3 | 284.635 | 0.7572 | 0.4256
0x0005 | 0x0007 | 0x0001 | 0x0000 | 296.2 | 41.4487 | 0.75893 | 0.6752 |  | 0x0005 | 0x0007 | 0x0001 | 0x0001 | 1171.9 | 240.556 | 0.75922 | 0.5248
0x0006 | 0x0007 | 0x0001 | 0x0000 | 296.2 | 41.0434 | 0.75395 | 0.6713 |  | 0x0006 | 0x0007 | 0x0001 | 0x0001 | 1106.8 | 207.297 | 0.75425 | 0.5651
0x0007 | 0x0007 | 0x0001 | 0x0000 | 299.5 | 40.6905 | 0.75482 | 0.6752 |  | 0x0007 | 0x0007 | 0x0001 | 0x0001 | 911.5 | 183.245 | 0.75949 | 0.6152
Scan Icp 打test packet
SRC[2:0]=011 & SC=0
| 0xE2[7:5] | Icp/uA | RMS Jitter_without_cap/ps | RMS Jitter_with_cap/ps
| 000 | 2.5 | 37.429 | 43.059
| 001 | 5 | 28.268 | 28.803
| 010 | 7.5 | 31.154 | 29.436
| 011 | 10 | 28.537 | 28.701
| 100 | 12.5 | 27.291 | 30.308
| 101 | 15 | 31.129 | 33.054
| 110 | 17.5 | 29.964 | 30.298
| 111 | 20 | 28.552 | 31.063

## mask test
#2 |  |  | #3
| Consecutive RMS Jitter (ps) | Eye Mask Pass/Fail |  | Consecutive RMS Jitter (ps) | Eye Mask Pass/Fail
1 | 32.751 | PASS | 1 | 30.524 | PASS
2 | 33.996 | PASS | 2 | 28.297 | PASS
3 | 30.686 | PASS | 3 | 29.735 | PASS
4 | 30.422 | PASS | 4 | 32.558 | PASS
5 | 31.258 | PASS | 5 | 34.086 | PASS
6 | 29.593 | PASS | 6 | 30.263 | PASS
7 | 28.872 | PASS | 7 | 29.668 | PASS
8 | 31.906 | PASS | 8 | 31.45 | PASS
9 | 28.901 | PASS | 9 | 33.163 | PASS
10 | 32.84 | PASS | 10 | 31.243 | PASS
11 | 31.382 | PASS | 11 | 29.134 | PASS
12 | 29.534 | PASS | 12 | 28.346 | PASS
13 | 30.607 | PASS | 13 | 31.199 | PASS
14 | 33.303 | PASS | 14 | 32.533 | PASS
15 | 28.285 | PASS | 15 | 30.353 | PASS
16 | 30.888 | PASS | 16 | 34.013 | PASS
17 | 32.029 | PASS | 17 | 33.061 | PASS
18 | 29.291 | PASS | 18 | 29.018 | PASS
19 | 34.526 | PASS | 19 | 30.344 | PASS
20 | 31.726 | PASS | 20 | 34.129 | PASS
21 | 35.207 | PASS | 21 | 28.94 | PASS
22 | 29.033 | PASS | 22 | 30.762 | PASS
23 | 31.029 | PASS | 23 | 29.885 | PASS
24 | 28.913 | PASS | 24 | 32.587 | PASS
25 | 28.487 | PASS | 25 | 29.357 | PASS
AVERAGE | 31.0186 |  | AVERAGE | 30.9859

## Squelch Level
Squelch level
F2下8’B1001_0100
F3下8’B1011_1011
DP和DM外灌電壓，读B6[0](NSQ)
DP外灌电压，DM接地/DP接地，DM外灌电压
#1 squelch level/V
0xE5[7:4] | DP | DM
0000 | 0.09 | 0.1
0001 | 0.1 | 0.11 |  | #2 squelch level/V |  | #3 squelch level/V
0010 | 0.11 | 0.11 |  | DP | DM | DP | DM
0011 | 0.12 | 0.12 |  | 0.15 | 0.14 | 0.15 | 0.14
0100 | 0.12 | 0.12
0101 | 0.13 | 0.13
0110 | 0.14 | 0.14
0111 | 0.14 | 0.15
1000 | 0.15 | 0.15
1001 | 0.16 | 0.16 | default
1010 | 0.16 | 0.17
1011 | 0.17 | 0.18
1100 | 0.18 | 0.18
1101 | 0.18 | 0.19
1110 | 0.19 | 0.19
1111 | 0.2 | 0.2

## Test JK
#1 |  | #2 |  | #3
Test J | 384.2mV | Test J | 385.6mV | Test J | 390.5mV
Test K | 387.5mV | Test K | 382.3mV | Test K | 393.7mV

## TERM
Device打SE0，将50ohm的标准电阻一端连接power supply，一端连DP/DM上，并用万用表测量标准电阻的电压，计算得到DP/DM的阻抗。
VDD=0.8V，R=50Ω
REG_AUTOK:0xE0[3]
REG_ADJR:0xE0[7:4]
#3
| DP_V/V | DP_R/ohm | DM_V/V | DM_R/ohm | #1 |  |  |  |  | #2
AUTOK | 0.414 | 46.6184 | 0.415 | 46.3855 |  | DP_V/V | DP_R/ohm | DM_V/V | DM_R/ohm |  | DP_V/V | DP_R/ohm | DM_V/V | DM_R/ohm
0000 | 0.343 | 66.6181 | 0.343 | 66.6181 | AUTOK | 0.415 | 46.3855 | 0.417 | 45.9233 | AUTOK | 0.414 | 46.6184 | 0.412 | 47.0874
0001 | 0.353 | 63.3144 | 0.354 | 62.9944
0010 | 0.362 | 60.4972 | 0.364 | 59.8901
0011 | 0.373 | 57.2386 | 0.374 | 56.9519
0100 | 0.382 | 54.712 | 0.384 | 54.1667
0101 | 0.389 | 52.8278 | 0.39 | 52.5641
0110 | 0.398 | 50.5025 | 0.399 | 50.2506
0111 | 0.407 | 48.2801 | 0.408 | 48.0392
1000 | 0.414 | 46.6184 | 0.415 | 46.3855
1001 | 0.42 | 45.2381 | 0.421 | 45.0119
1010 | 0.425 | 44.1176 | 0.426 | 43.8967
1011 | 0.432 | 42.5926 | 0.434 | 42.1659
1100 | 0.437 | 41.5332 | 0.438 | 41.3242
1101 | 0.443 | 40.2935 | 0.444 | 40.0901
1110 | 0.448 | 39.2857 | 0.449 | 39.0869
1111 | 0.456 | 37.7193 | 0.457 | 37.5274

## RX JTOL
RX Boost&RX JTOL
81134A设置jitter上限0.288UI（即AWG Amp最大输入为2.4Vpp）
0xF1=0x94；
0xF2=0x94；
0xF6=0x08；
read 0xB6[6],0xB6[5]
#1
| RX BOOST 0xE4[3:2] | 1MHz | 5MHz | 20MHz | 50MHz | 80MHz
10cm cable | 00 | 0.288 | 0.288 | 0.288 | 0.288 | 0.288
| 01 | 0.288 | 0.288 | 0.276 | 0.288 | 0.288
| 10 | 0.288 | 0.288 | 0.288 | 0.288 | 0.288
| 11 | 0.288 | 0.288 | 0.276 | 0.276 | 0.288
1m cable | 00 | 0.288 | 0.288 | 0.288 | 0.288 | 0.288
| 01 | 0.288 | 0.288 | 0.264 | 0.264 | 0.264
| 10 | 0.288 | 0.288 | 0.288 | 0.288 | 0.288
| 11 | 0.288 | 0.288 | 0.252 | 0.252 | 0.252

## CTS
#1 | [7 empty] | #2 | [7 empty] | #3
| Summary of Results | [7 empty] | Summary of Results | [7 empty] | Summary of Results
| Margin Thresholds | [7 empty] | Margin Thresholds | [7 empty] | Margin Thresholds
| Warning | < 2 % | [6 empty] | Warning | < 2 % | [6 empty] | Warning | < 2 %
| Critical | < 0 % | [6 empty] | Critical | < 0 % | [6 empty] | Critical | < 0 %
| Pass | # Failed | # Trials | Test Name | Actual Value | Margin | Spec Range |  | Pass | # Failed | # Trials | Test Name | Actual Value | Margin | Spec Range |  | Pass | # Failed | # Trials | Test Name | Actual Value | Margin | Spec Range
|  | 0 | 1 | EL_2 EL_4 EL_5 Data Eye and Mask Test | Pass | 100% | Pass/Fail |  |  | 0 | 1 | EL_18 Receiver sensitivity Test - Minimum SYNC Field | Pass | 100% | Pass/Fail |  |  | 0 | 1 | EL_2 EL_4 EL_5 Data Eye and Mask Test | Pass | 100% | Pass/Fail
|  | 0 | 1 | EL_6 Device Rise Time | Pass | 100% | Pass/Fail |  |  | 0 | 1 | EL_17 Receiver sensitivity Test | 177.180 mV | 11.4% | VALUE <= 200.000 mV |  |  | 0 | 1 | EL_6 Device Rise Time | Pass | 100% | Pass/Fail
|  | 0 | 1 | EL_6 Device Fall Time | Pass | 100% | Pass/Fail |  |  | 0 | 1 | EL_16 Receiver sensitivity Test @ Squelch | 142.361 mV | 42.4% | VALUE >= 100.000 mV |  |  | 0 | 1 | EL_6 Device Fall Time | Pass | 100% | Pass/Fail
|  | 0 | 1 | EL_7 Device Non-Monotonic Edge Test | Pass | 100% | Pass/Fail |  |  | 0 | 1 | EL_8 Device J Test | Pass | 100% | Pass/Fail |  |  | 0 | 1 | EL_7 Device Non-Monotonic Edge Test | Pass | 100% | Pass/Fail
|  | 0 | 1 | EL_21 Device Sync Field Length Test | 64.599 ns | 49.4% | 63.610 ns <= VALUE <= 65.610 ns |  |  | 0 | 1 | EL_8 Device K Test | Pass | 100% | Pass/Fail |  |  | 0 | 1 | EL_21 Device Sync Field Length Test | 64.601 ns | 49.5% | 63.610 ns <= VALUE <= 65.610 ns
|  | 0 | 1 | EL_25 Device EOP Length Test | 16.946 ns | 35.9% | 15.600 ns <= VALUE <= 17.700 ns |  |  | 0 | 1 | EL_9 Device SE0_NAK Test | Pass | 100% | Pass/Fail |  |  | 0 | 1 | EL_25 Device EOP Length Test | 16.868 ns | 39.6% | 15.600 ns <= VALUE <= 17.700 ns
|  | 0 | 1 | EL_22 Measure Interpacket Gap Between Second and Third Packets | 291.905 ns | 28.1% | 16.640 ns <= VALUE <= 399.400 ns |  |  | 0 | 1 | EL_28 Measure Device CHIRP-K Latency | 5.303 µs | 0% | 2.500 µs <= VALUE <= 6.000000 ms |  |  | 0 | 1 | EL_22 Measure Interpacket Gap Between Second and Third Packets | 277.044 ns | 32% | 16.640 ns <= VALUE <= 399.400 ns
|  | 0 | 1 | EL_22 Measure Interpacket Gap Between First and Second Packets | 264.107 ns | 35.3% | 16.640 ns <= VALUE <= 399.400 ns |  |  | 0 | 1 | EL_29 Measure Device CHIRP-K Duration | 2.000 ms | 16.7% | 1.000 ms <= VALUE <= 7.000 ms |  |  | 0 | 1 | EL_22 Measure Interpacket Gap Between First and Second Packets | 251.009 ns | 38.8% | 16.640 ns <= VALUE <= 399.400 ns
|  | 0 | 1 | EL_28 Measure Device CHIRP-K Latency | 5.324 µs | 0% | 2.500 µs <= VALUE <= 6.000000 ms |  |  | 0 | 1 | EL_31 Device Hi-Speed Terminations Enable and D+ Disconnect Time | 2.746 µs | 0.5% | 10 ns <= VALUE <= 500.000 µs |  |  | 0 | 1 | EL_28 Measure Device CHIRP-K Latency | 5.293 µs | 0% | 2.500 µs <= VALUE <= 6.000000 ms
|  | 0 | 1 | EL_29 Measure Device CHIRP-K Duration | 2.000 ms | 16.7% | 1.000 ms <= VALUE <= 7.000 ms |  |  | 0 | 1 | EL_38 EL_39 Device Suspend Timing Response | 3.065 ms | 48% | 3.000 ms <= VALUE <= 3.125 ms |  |  | 0 | 1 | EL_29 Measure Device CHIRP-K Duration | 2.000 ms | 16.7% | 1.000 ms <= VALUE <= 7.000 ms
|  | 0 | 1 | EL_31 Device Hi-Speed Terminations Enable and D+ Disconnect Time | 2.704 µs | 0.5% | 10 ns <= VALUE <= 500.000 µs |  |  | 0 | 1 | EL_40 Device Resume Timing Response | Pass | 100% | Pass/Fail |  |  | 0 | 1 | EL_31 Device Hi-Speed Terminations Enable and D+ Disconnect Time | 2.739 µs | 0.5% | 10 ns <= VALUE <= 500.000 µs
|  | 0 | 1 | EL_38 EL_39 Device Suspend Timing Response | 3.065 ms | 48% | 3.000 ms <= VALUE <= 3.125 ms |  |  | 0 | 1 | EL_27 Device CHIRP Response to Reset from Hi-Speed Operation | 3.563 ms | 16% | 3.100 ms <= VALUE <= 6.000 ms |  |  | 0 | 1 | EL_38 EL_39 Device Suspend Timing Response | 3.064 ms | 48.8% | 3.000 ms <= VALUE <= 3.125 ms
|  | 0 | 1 | EL_40 Device Resume Timing Response | Pass | 100% | Pass/Fail |  |  | 0 | 1 | EL_28 Device CHIRP Response to Reset from Suspend | 5.185 µs | 0% | 2.500 µs <= VALUE <= 6.000000 ms |  |  | 0 | 1 | EL_40 Device Resume Timing Response | Pass | 100% | Pass/Fail
|  | 0 | 1 | EL_27 Device CHIRP Response to Reset from Hi-Speed Operation | 3.563 ms | 16% | 3.100 ms <= VALUE <= 6.000 ms |  |  | 0 | 1 | EL_21 Device Sync Field Length Test | 64.606 ns | 49.8% | 63.610 ns <= VALUE <= 65.610 ns |  |  | 0 | 1 | EL_27 Device CHIRP Response to Reset from Hi-Speed Operation | 3.563 ms | 16% | 3.100 ms <= VALUE <= 6.000 ms
|  | 0 | 1 | EL_28 Device CHIRP Response to Reset from Suspend | 5.235 µs | 0% | 2.500 µs <= VALUE <= 6.000000 ms |  |  | 0 | 1 | EL_25 Device EOP Length Test | 16.936 ns | 36.4% | 15.600 ns <= VALUE <= 17.700 ns |  |  | 0 | 1 | EL_28 Device CHIRP Response to Reset from Suspend | 5.228 µs | 0% | 2.500 µs <= VALUE <= 6.000000 ms
|  | 0 | 1 | EL_8 Device J Test | Pass | 100% | Pass/Fail |  |  | 0 | 1 | EL_22 Measure Interpacket Gap Between Second and Third Packets | 271.975 ns | 33.3% | 16.640 ns <= VALUE <= 399.400 ns |  |  | 0 | 1 | EL_8 Device J Test | Pass | 100% | Pass/Fail
|  | 0 | 1 | EL_8 Device K Test | Pass | 100% | Pass/Fail |  |  | 0 | 1 | EL_22 Measure Interpacket Gap Between First and Second Packets | 240.045 ns | 41.6% | 16.640 ns <= VALUE <= 399.400 ns |  |  | 0 | 1 | EL_8 Device K Test | Pass | 100% | Pass/Fail
|  | 0 | 1 | EL_9 Device SE0_NAK Test | Pass | 100% | Pass/Fail |  |  | 0 | 1 | EL_2 EL_4 EL_5 Data Eye and Mask Test | Pass | 100% | Pass/Fail |  |  | 0 | 1 | EL_9 Device SE0_NAK Test | Pass | 100% | Pass/Fail
|  | 0 | 1 | EL_18 Receiver sensitivity Test - Minimum SYNC Field | Pass | 100% | Pass/Fail |  |  | 0 | 1 | EL_6 Device Rise Time | Pass | 100% | Pass/Fail |  |  | 0 | 1 | EL_18 Receiver sensitivity Test - Minimum SYNC Field | Pass | 100% | Pass/Fail
|  | 0 | 1 | EL_17 Receiver sensitivity Test | 188.420 mV | 5.8% | VALUE <= 200.000 mV |  |  | 0 | 1 | EL_6 Device Fall Time | Pass | 100% | Pass/Fail |  |  | 0 | 1 | EL_17 Receiver sensitivity Test | 177.560 mV | 11.2% | VALUE <= 200.000 mV
|  | 0 | 1 | EL_16 Receiver sensitivity Test @ Squelch | 162.920 mV | 62.9% | VALUE >= 100.000 mV |  |  | 0 | 1 | EL_7 Device Non-Monotonic Edge Test | Pass | 100% | Pass/Fail |  |  | 0 | 1 | EL_16 Receiver sensitivity Test @ Squelch | 144.680 mV | 44.7% | VALUE >= 100.000 mV